## Feuil1
Bill of Materials
Project : | Flipper Zero CAN FD HS |  |  | N° AO : | TBD
Creation Date : | 2024-10-30
Print Date : | 2024-10-30
[7 empty] | Sourcing 1 |  | Sourcing 2
Item Number | Reference | Description | Value | Quantity | Manufacturer Name | Manufacturer Part Number | Mouser Part Number | Mouser Unit Pricing | LCSC Part Number | LCSC Unit Pricing
1 | C1 | SMD 0603 Unpolarized Capacitor | 100nF | 1 | Murata Electronics | GCM188R71C104JA37D | 81-GCM188R71C104JA7D | 0.214 | C17540711 | 0.1123
| C2 | SMD 0603 Unpolarized Capacitor | 22pF | 1 | Murata Electronics | GRT0335C1E220GA02D | 81-GRT0335C1E220GA2D | 0.093 | C22197519 | 0.0058
| C3 | SMD 0603 Unpolarized Capacitor | 22pF | 1 | Murata Electronics | GRT0335C1E220GA02D | 81-GRT0335C1E220GA2D | 0.093 | C22197519 | 0.0058
| C4 | SMD 0603 Unpolarized Capacitor | 100nF | 1 | Murata Electronics | GCM188R71C104JA37D | 81-GCM188R71C104JA7D | 0.214 | C17540711 | 0.1123
| C5 | SMD 0603 Unpolarized Capacitor | 100nF | 1 | Murata Electronics | GCM188R71C104JA37D | 81-GCM188R71C104JA7D | 0.214 | C17540711 | 0.1123
| C6 | SMD 0603 Unpolarized Capacitor | 4.7uF | 1 | Murata Electronics | GRM035R60E475ME01D | 81-GRM035R60E475ME1D | 0.18 | C21794777 | 0.0613
| D2 | SMD Bicolor LED |  | 1 | Kingbright | KPB-3025ESGC-F01 | 604-KPB-3025ESGC-F01 |  | C5879346 | 0.2588
| D3 | SMD 0603 Green LED |  | 1 | Vishay Semiconductors | TLMP1100-GS15 | 78-TLMP1100-GS15 | 0.51 | C20430351 | 0.2865
| D4 | SMD 0603 Green LED |  | 1 | Vishay Semiconductors | TLMP1100-GS15 | 78-TLMP1100-GS15 | 0.51 | C20430351 | 0.2865
| J1 | SMD 3pins female header | PTSM 0.5/ 3-2.5-H SMD R44 | 1 | Phoenix Contact | 1771033 | 651-1771033 | 0.76 | C3817179 | 0.8832
| J2 | THT 3 pins 2.54mm male header |  | 1 | Molex | 90120-0123 | 538-90120-0123 | 0.76 | C6356254 | 0.3251
| L1 | SMD Inductor | 22uH | 1 | TAIYO YUDEN | NRS5020T220MMGJ | 963-NRS5020T220MMGJ | 0.251 | C222921 | 0.146
| R1 | SMD 0603 Resistor | 280 | 1 | Panasonic | ERJ-UP3F2800V | 667-ERJ-UP3F2800V | 0.223 | C1870036 | 0.0297
| R2 | SMD 0603 Resistor | 130 | 1 | Panasonic | ERJ-UP3F1300V | 667-ERJ-UP3F1300V | 0.223 | C544047 | 0.0592
| R3 | SMD 0603 Resistor | 130 | 1 | Panasonic | ERJ-UP3F1300V | 667-ERJ-UP3F1300V | 0.223 | C544047 | 0.0592
| R4 | SMD 0603 Resistor | 280 | 1 | Panasonic | ERJ-UP3F2800V | 667-ERJ-UP3F2800V | 0.223 | C1870036 | 0.0297
| R5 | SMD 0603 Resistor | 280 | 1 | Panasonic | ERJ-UP3F2800V | 667-ERJ-UP3F2800V | 0.223 | C1870036 | 0.0297
| R6 | SMD 0603 Resistor | 120 | 1 | Panasonic | ERJ-P03F1200V | 667-ERJ-P03F1200V | 0.307 | C543223 | 0.0598
| SW1 | SMD 1-DIP Switch |  | 1 | Omron Electronics | A6S-1104-H | 653-A6S1104H | 2.06 | C19843770 | 0.7302
| U1 | Flipper Zero |  | 1 |  | FLIPPER_ZERO
| U2 | SMD CAN FD HS SPI Driver |  | 1 | Microchip | MCP2518FDT-H/SL | 579-MCP2518FDT-H/SL | 1.89 | C626759 | 2.6841
| U3 | SMD Isolated DC-DC |  | 1 | Murata Power Solutions | NXE1S0505MC | 580-NXE1S0505MC-R13 | 2.86 | C7321470 | 2.6841
| U4 | SMD Galvanic isolation CAN transreceiver |  | 1 | NXP | TJA1052IT/2Y | 771-TJA1052IT/2Y | 6.36 | C92210
| Y1 | SMD Oscillator |  | 1 | Abracon | ABM8-40.000MHZ-B2-T | 815-ABM8-40-B2-T | 0.409 |  | 4.2775
Total | [9 empty] | 13.2391